## Sheet1
part | Size (Bytes) | code | Description
MAC Preamble | 7 | 10101010 | of an Ethernet frame consists of a 56-bit (7-byte) pattern of alternating 1 and 0 bits, which allows devices on the network to easily detect a new incoming frame. The SFD is designed to break this pattern, and signal the start of the actual frame.
Start Frame Delimiter | 1 | 10101011 | is the 8-bit (1-byte) value marking the end of the preamble of an Ethernet frame. The SFD is immediately followed by the destination MAC address. It has the value 10101011.
Reserved MAC Control Address | 6 | 01:80:C2:00:00:01 | Globally assigned multicast destination address
MAC Control Source Address | 6 | 00:00:00:00:00
MAC Control Type | 2 | 0x8808
Mac Opcode: Opcode Pause Frame | 2 | 0x0001
Pause Frame Time | 2 | varies
Padding | 42 | 0x00
Frame Check Sequence | 4 | varies
Inter-frame gap | 12 |  | (97 nanoseconds)